## Sheet1
Case No. | FileName | Description | Res. Temp [°C] | Inj. Temperature [°C] | Inj. Pressure [MPa] ?? | Permeability [m2] | Porosity [-] | Well Spacing [m] | Reference | Reservoir width [m] | Reservoir thickness [m] | Total Enthalpy produced [J] | Flow rate [m3/s] | mass flow water [kg/s] | masss flow CO2 [kg/s] | Data reference @ [x,y,z] | Time [years] | Time [s] | Comments | Gravity Number | Grav.Number Reference Point [x,y,z] | r (= width - x) | d (2/3 of reservoir thickness) | dRho [>0 --> CO2 sinks & <0 --> CO2 floats] | rho_c | viscosity_c | Qm [fixed at 6 kg/s]
1A | CO2_1A | CO2 | 500 | 380 | 42 | 1e-15 | 0.15 | 800 |  | 800 | 1050 |  |  | - | 6 | 0,525,0 | 20 | 631152000 |  | 0.69352 | 583,360,0 | 217 | 700 | 81.096 | 209.286 | 3.8189e-05 | 6
1B | H20_1B | Water | 500 | 380 | 42 | - |  |  |  | 0 |  |  |  | 11 | - |  | 20 | 631152000
2A | CO2_2A | CO2 | 500 | 380 | 42 | 1e-14 | 0.15 | 800 |  | 800 |  |  |  |  | 6 | 0,525,0 | 20 | 631152000 |  | 6.8063 | 583,360,0 | 217 | 700 | 80.989 | 204.889 | 3.8044e-05 | 6
2B | H20_2B | Water | 500 | 380 | 42 | - | 0.15 | 800 |  | 800 |  |  |  | 11 |  | 0,525,0 | 20 | 631152000
3A | CO2_3A | CO2 | 500 | 78 | 42 | 1e-15 | 0.15 | 800 |  | 800 |  |  |  | - | 6 | 0,525,0 | 20 | 631152000 | Not further investigated
3B | H20_3B | Water |  | 78 | 42 | 1e-15 | 0.15 | 800 |  | 800 |  |  |  | 7 |  | 0,525,0 | 20 | 631152000
4A | CO2_4A | CO2 | 500 | 78 | 42 | 1e-14 | 0.15 | 800 |  | 800 |  |  |  | - | 6 | 0,525,0 | 20 | 631152000
4B | H20_4B | Water |  | 78 | 42 | 1e-14 | 0.15 | 800 |  | 800 |  |  |  | 7 |  | 0,525,0 | 20 | 631152000
5A | CO2_5A | CO2 | 500 | 60 | 42 | 1e-15 | 0.15 | 800 |  | 800 |  |  |  | - | 6 | 0,525,0 | 20 | 631152000 |  | 0.69328 | 583,360,0 | 217 | 700 | 81.094 | 209.203 | 3.8186e-05 | 6
5B | H20_5B | Water | 500 | 60 |  | 1e-15 | 0.15 | 800 |  | 800 |  |  |  | 6.7 | - | 0,525,0 | 20 | 631152000
6A | CO2_6A | CO2 | 500 | 60 | 42 | 1e-14 | 0.15 | 800 |  | 800 |  |  |  | - | 6 | 0,525,0 | 20 | 631152000 |  | 6.8062 | 583,360,0 | 217 | 700 | 80.985 | 204.895 | 3.8044e-05 | 6
6B | H20_6B | Water | 500 | 60 |  | 1e-14 | 0.15 | 800 |  | 800 |  |  |  | 6.7 | - | 0,525,0 | 20 | 631152000
7A | CO2_7A | CO2 | 500 | 60 | 42 | 1e-15 | 0.15 | 400 |  | 400 |  |  |  | - | 6 | 0,525,0 | 20 | 631152000 | New Equilibration file (task_2D_400) | 0.69548 | 183,360,0 | 217 | 700 | 81.105 | 209.984 | 3.8213e-05 | 6
7B | H20_7B | Water | 500 | 60 |  | 1e-15 | 0.15 | 400 |  | 400 |  |  |  | 6.7 | - | 0,525,0 | 20 | 631152000
8A | CO2_8A | CO2 | 500 | 60 | 42 | 1e-14 | 0.15 | 400 |  | 400 |  |  |  | - | 6 | 0,525,0 | 20 | 631152000 |  | 6.7836 | 183,360,0 | 217 | 700 | 80.939 | 204.195 | 3.8019e-05 | 6
8B | H20_8B | Water | 500 | 60 |  | 1e-14 | 0.15 | 400 |  | 400 |  |  |  | 6.7 | - | 0,525,0 | 20 | 631152000
9A | CO2_9A | CO2 | 500 | 380 | 42 | 1e-15 | 0.15 | 400 |  | 400 | 1050 |  |  | - | 6 | 0,525,0 | 20 | 631152000 |  | 0.69607 | 183,360,0 | 217 | 700 | 81.109 | 210.193 | 3.822e-05 | 6
9B | H20_9B | Water | 500 | 380 | 42 | - |  | 400 |  | 400 |  |  |  | 11 | - |  | 20 | 631152000
10A | CO2_10A | CO2 | 500 | 380 | 42 | 1e-14 | 0.15 | 400 |  | 400 |  |  |  |  | 6 | 0,525,0 | 20 | 631152000 |  | 6.7826 | 183,360,0 | 217 | 700 | 80.937 | 204.163 | 3.8018e-05 | 6
10B | H20_10B | Water | 500 | 380 | 42 | - | 0.15 | 400 |  | 400 |  |  |  | 11 |  | 0,525,0 | 20 | 631152000
|  | 500 |  |  | Injection mass flow rates |  | (for water only case)
|  |  | Case # | Temp K CO2 | Temp °C CO2 | Pressure Mpa | rho CO2 kg/m3 | mass flow rate kg/s | Vol. Flow rate [q] m3/s | Vol. Flow rate [q] l/s | Temp H20 K | Temp H2O °C | rho w | mass flow water [kg/s] |  |  |  | Data
|  |  | 1 | 653.15 | 380 | 42 | 325.08 | 6 | 0.018457 | 18.457 |  | 380 | 602.7 | 11.124 |  |  |  | CO2_1A_out.e | CO2_2A_out.e | CO2_5A_out.e | CO2_6A_out.e | CO2_7A_out.e |  | CO2_8A_out.e |  | CO2_9A_out.e |  | CO2_10A_out.e
|  |  | 2 | [14 empty] | Block: reservoir | Block: reservoir | Block: reservoir | Block: reservoir | Block: reservoir |  | Block: reservoir |  | Block: reservoir |  | Block: reservoir
|  |  | 3 | 351.15 | 78 | 42 | 841.256 | 6 | 0.0071322 | 7.1322 |  | 78 | 990.8 | 7.0666 |  |  |  | Id: 6437 | Id: 6437 | Id: 6437 | Id: 6437 | Id: 2868 |  | Id: 2868 |  | Id: 2868 |  | Id: 2868
Mesh File | Well Spacing [m] | Thickness [m] | 4 | [14 empty] | Type: Triangle | Type: Triangle | Type: Triangle | Type: Triangle | Type: Triangle |  | Type: Triangle |  | Type: Triangle |  | Type: Triangle
task_2D | 800 | 1050 | 5 | 333.15 | 60 | 42 | 899.54 | 6 | 0.0066701 | 6.6701 |  | 78 | 1001 | 6.6767 |  |  |  | ids: 6438 | ids: 6438 | ids: 6438 | ids: 6438 | ids: 2869 |  | ids: 2869 |  | ids: 2869 |  | ids: 2869
[18 empty] | density_gas: 209.286 | density_gas: 204.889 | density_gas: 209.203 | density_gas: 204.895 | density_gas: 209.984 |  | density_gas: 204.195 |  | density_gas: 210.193 |  | density_gas: 204.163
[18 empty] | density_water: 128.19 | density_water: 123.904 | density_water: 128.109 | density_water: 123.91 | density_water: 128.879 |  | density_water: 123.256 |  | density_water: 129.084 |  | density_water: 123.226
[18 empty] | enthalpy_gas: 456951 | enthalpy_gas: 457582 | enthalpy_gas: 456957 | enthalpy_gas: 457581 | enthalpy_gas: 456861 |  | enthalpy_gas: 457577 |  | enthalpy_gas: 456845 |  | enthalpy_gas: 457581
[18 empty] | enthalpy_water: 3.04403e+06 | enthalpy_water: 3.0573e+06 | enthalpy_water: 3.04427e+06 | enthalpy_water: 3.05728e+06 | enthalpy_water: 3.04193e+06 |  | enthalpy_water: 3.05906e+06 |  | enthalpy_water: 3.04134e+06 |  | enthalpy_water: 3.05915e+06
[18 empty] | viscosity_gas: 3.8189e-05 | viscosity_gas: 3.80441e-05 | viscosity_gas: 3.81861e-05 | viscosity_gas: 3.80443e-05 | viscosity_gas: 3.82125e-05 |  | viscosity_gas: 3.80187e-05 |  | viscosity_gas: 3.82198e-05 |  | viscosity_gas: 3.80176e-05
[16 empty] | q [l/s] | q[m3/s] x 1000 | viscosity_water: 3.25623e-05 | viscosity_water: 3.23504e-05 | viscosity_water: 3.2558e-05 | viscosity_water: 3.23507e-05 | viscosity_water: 3.25972e-05 |  | viscosity_water: 3.23147e-05 |  | viscosity_water: 3.2608e-05 |  | viscosity_water: 3.23131e-05
[18 empty] | object_id: 25 | object_id: 25 | object_id: 25 | object_id: 25 | object_id: 25 |  | object_id: 25 |  | object_id: 25 |  | object_id: 25